## Bill of Materials-led_matrix_bo
Designator | LibRef | Quantity | Description | Footprint | Manufacturer 1 | Manufacturer Part Number 1 | Supplier 1 | Supplier Part Number 1 | Generic Allowed | Supplier Unit Price 1
U5 | CMP-00035-1 | 1 | Mic Omni-Directional -26dB 3.63V Rectangular Solder Pad T/R | FP-ICS-43434-MFG | TDK | ICS-43434 | DigiKey | 1428-1066-1-ND |  | 3.27
U1 | ICT0297-2 | 1 | Overvoltage Protection Controllers with Reverse Polarity Protection | MAX4866LEUT+T-Footprint-1 | Analog Devices | MAX4866LEUT+T | Mouser | 700-MAX4866LEUTT |  | 3.1
H2 | HDR0162-1 | 1 | PCB Receptacle, Board-to-Board, 2.54 mm, 2 Rows, 16 Contacts, Surface Mount | FP-SSM-108-L-DV-K-TR-MFG | Samtec | SSM-108-L-DV-K-TR | Mouser | 200-SSM108LDVKTR |  | 2.64
C1, C2 | CAP0047-3 | 2 | CAP CER 100UF 10V ±20% X5R 1210 | CAPC3225X20N | Samsung Electro-Mechanics | CL32A107MPVNNNE | DigiKey | 1276-3364-1-ND | Yes | 0.5417
S1 | SWH0003-1 | 1 | SW, Tactile 15V@20mA, EVQ-PF, Through Hole, R/A, 7.5x7.1x5.85mm | EVQ-PF206K | Panasonic | EVQ-PF206K | Future Electronics | EVQ-PF206K | Yes | 0.54
J1 | JCK0011-1 | 1 | Conn Power Jack 2.1mm PCB Mount Thru-Hole | PJ-102A | Same Sky | PJ-102A | Mouser | 490-PJ-102A | No | 0.434
U2, U4 | ICT0294-1 | 2 | 8mA 8 4.5V~5.5V 8mA 1 TSSOP-20 Buffer/Driver/Transceiver ROHS | FP-PW0020A-IPC_A | Texas Instruments | SN74AHCT245PWR | DigiKey | 296-1118-1-ND |  | 0.376
H1 | JCK0020-1 | 1 | CONN TERM BLOCK 5MM 2POS | SCREW_TERM_2WAY_5MM | On Shore Technology | OSTTC020162 | DigiKey | ED2600-ND | Yes | 0.3217
Q2 | TSR0028-1 | 1 | Trans MOSFET N-CH 30V 5.7A 3-Pin SOT-23 | FP-SOT23-IPC_C | Alpha & Omega Semiconductor | AO3400A | DigiKey | 785-1000-1-ND |  | 0.2043
D1 | DIO0053-6 | 1 | LED GREEN 0402 SMD | LED_0402_GREEN | SunLED | XZVGR68W-3 | DigiKey | 1497-1386-1-ND | Yes | 0.15
Q1 | TSR0027-1 | 1 | DMP3099L Series 30 V 65 mOhm P-Channel Enhancement Mode Mosfet - SOT-23-3 | FP-SOT23-IPC_C | Diodes Inc. | DMP3099L-7 | Conrad | 3409571 |  | 0.1051
C3, C4, C5, C6 | CAP0030-8 | 4 | CAP CER 100NF 10V ±10% X7R 0603 | 0603_cap | Yageo Group | C0603C104K8RACTU | DigiKey | 399-C0603C104K8RACTUCT-ND | Yes | 0.0373
R1 | RES0073-11 | 1 | RES SMD 330R OHM ±1% 1/16W 0402 | 0402_res | Yageo Group | RC0402FR-07330RL | DigiKey | 311-330LRCT-ND | Yes | 0.0095
D2 | DIO0005-3 | 1 | Diodes, MBR120VLSFT1 Schottky 1A 20V, Vf=0.34V | SOD-123FL | onsemi | MBR120VLSFT1 | Avnet | MBR120VLSFT1 | No
MH1, MH2, MH3, MH4 | PAD0008-2 | 4 | MH 6.00MM DIA 3.2MM HOLE NPTH | MH_600_320_NPTH
R2, R3, R4, R5 | RES0003-8 | 4 | RES SMD 0R OHM ±1% 1/10W 0603 | 0603_res | Panasonic | ERJ-3GEY0R00V | Avnet | 65T8702 | Yes
R6 | RES0219-8 | 1 | RES SMD 10K OHM ±1% 1/10W 0603 | 0603_res | Royal Ohm | 0603WAF1002T5E | Mouser | 303-0603WAF1002T5E | Yes
R7 | RES0224-8 | 1 | RES SMD 100K OHM ±1% 1/10W 0603 | 0603_res | Royal Ohm | 0603WAF1003T5E | Mouser | 303-0603WAF1003T5E | Yes
R8 | RES0105-8 | 1 | RES SMD 1K OHM ±0 .1% 1/10W 0603 | 0603_res | Panasonic | ERA-3AEB102V |  |  | Yes
U3 | MOD0041-1 | 1 | ESP32-S3-Pico Module. | ESP32-S3-Pico